## Power Budget
Power Budget
Team Number: | 106
Project Name: | Automatic Plant Care System
Team Member Names: | Jon San Vicente
Version: | 1
All Major Components | Component Name | Part Number | Supply Voltage Range | # | Absolute Maximum Current (mA) | Total Current (mA) | Unit
| Curiosity Nano | PIC18F57Q43 | 1.7V -5.1V | 1 | 500 | 500 | mA
| MOSFET | AOTF2618L | 0V - 60V | 1 | 200 | 200 | mA
+12V Power Rail | Component Name | Part Number | Supply Voltage Range | # | Absolute Maximum Current (mA) | Total Current (mA) | Unit
[6 empty] | 0 | mA
[6 empty] | 0 | mA
[6 empty] | 0 | mA
[6 empty] | 0 | mA
[6 empty] | 0 | mA
| Subtotal |  |  |  |  | 0 | mA
| Safety Margin |  |  |  |  | 25%
| Total Current Required on +12V Rail |  |  |  |  | 0 | mA
[6 empty] | 0 | mA
| Total Remaining Current Available on +12V Rail |  |  |  |  | 0 | mA
+5V Power Rail | Component Name | Part Number | Supply Voltage Range | # | Absolute Maximum Current (mA) | Total Current (mA) | Unit
| Curiosity Nano | PIC18F57Q43 | 1.7V -5.1V | 1 | 500 | 500 | mA
| MOSFET | AOTF2618L | 0V - 60V | 1 | 200 | 200 | mA
[6 empty] | 0 | mA
[6 empty] | 0 | mA
[6 empty] | 0 | mA
| Subtotal |  |  |  |  | 700 | mA
| Safety Margin |  |  |  |  | 25%
| Total Current Required on +5V Rail |  |  |  |  | 875 | mA
c2. Regulator or Source Choice | +5V Regulator | LM7805T | 5V - 18V | 1 | 1000 | 1000 | mA
| Total Remaining Current Available on +5V Rail |  |  |  |  | 125 | mA
-5V Power Rail | Component Name | Part Number | Supply Voltage Range | # | Absolute Maximum Current (mA) | Total Current (mA) | Unit
[6 empty] | 0 | mA
[6 empty] | 0 | mA
[6 empty] | 0 | mA
[6 empty] | 0 | mA
| Subtotal |  |  |  |  | 0 | mA
| Safety Margin |  |  |  |  | 25%
| Total Current Required on -5V Rail |  |  |  |  | 0 | mA
[6 empty] | 0 | mA
| Total Remaining Current Available on -5V Rail |  |  |  |  | 0 | mA
+3.3V Power Rail | Component Name | Part Number | Supply Voltage Range | # | Absolute Maximum Current (mA) | Total Current (mA) | Unit
[6 empty] | 0 | mA
[6 empty] | 0 | mA
[6 empty] | 0 | mA
[6 empty] | 0 | mA
| Subtotal |  |  |  |  | 0 | mA
| Safety Margin |  |  |  |  | 25%
| Total Current Required on +3.3V Rail |  |  |  |  | 0 | mA
[6 empty] | 0 | mA
| Total Remaining Current Available on 3.3V Rail |  |  |  |  | 0 | mA
C. For each power rail above, select a specific voltage regulator using the same process as for major component selection. Confirm that the Total Remaining Current Available on each rail above is not negative.
External Power Source 1 | Component Name | Part Number | Supply Voltage Range | Output Voltage | Absolute Maximum Current (mA) | Total Current (mA) | Unit
Power Source 1 Selection | Plug-in Wall Supply | (full part number) | 110VAC | +24V | 5000 | 5000 | mA
Power Rails Connected to External Power Source 1 | [5 empty] | 0 | mA
| +5V Regulator | LM7805T | 5V - 18V | 1 | 1000 | 1000 | mA
[6 empty] | 0 | mA
| Total Remaining Current Available on External Power Source 1 |  |  |  |  | 4000 | mA
External Power Source 2 | Component Name | Part Number | Supply Voltage Range | Output Voltage | Absolute Maximum Current (mA) | Total Current (mA) | Unit
[6 empty] | 500 | mA
[6 empty] | 0 | mA
| Total Remaining Current Available on External Power Source 2 |  |  |  |  | 500 | mA
| Component Name | Part Number | Supply Voltage Range |  | Capacity (mAh) | Required By Regulators
[5 empty] | 0 | 0
[5 empty] | Battery Life | 0 | hours
Notes